## 01_Snag_List
ID | Severity | Category | Source | Element | Finding | Recommended correction | Change target | Status
S007 | Critical | Missing ontology element | Constraint guide ↔ TTL | trsp:constraintType | Constraint guide requires every Constraint to have exactly one explicit constraintType, but the property is absent from TTL. | Add the documented owl:ObjectProperty definition and its SHACL restriction. | Ontology | Add to a set of TTL corrections
S008 | Critical | Missing vocabulary | Constraint guide ↔ TTL | trsp:typeConstraint | Constraint guide requires constraintType values from trsp:typeConstraint, but the ConceptScheme is absent from TTL. | trsp:typeConstraint exists in the vocabulary, this should be the reference. The vocabularies are present ina. separate TTL file at the current time to simplify editng and management. | Ontology | Resolved
S009 | Critical | Missing vocabulary | Constraint guide ↔ TTL | Constraint type concepts | iriConstraint, dataTypeConstraint, vocabularyConstraint, classConstraint, aggregationConstraint and checklistConstraint are documented but absent from TTL. | trsp:typeConstraint exists in the vocabulary, this should be the reference. The vocabularies are present ina. separate TTL file at the current time to simplify editng and management. | Ontology | Resolved
S010 | High | SHACL gap | Constraint guide ↔ TTL | ConstraintShape | TTL ConstraintShape only references AggregationTypePropertyShape; it does not enforce exactly one constraintType as documented. | Add ConstraintTypePropertyShape and attach it to ConstraintShape; retain aggregation validation as applicable. | Ontology | Add to a set of TTL corrections
S011 | High | Undefined resource | trsp-core.ttl | trsp:typeAggregation | Referenced by SHACL but not defined in this file. | These exist as separate vocabulary files | Both | Resolved
S012 | High | Undefined resource | trsp-core.ttl | cardinalityTypes / measurementTypes / benchmarkTypes | SHACL references three ConceptSchemes that are not defined in the compiled core TTL. | These exist as separate vocabulary files | Both | Resolved
S013 | High | Inert SHACL | trsp-core.ttl | CardinalityTypePropertyShape, MeasurementTypePropertyShape, BenchmarkPropertyShape | These standalone property shapes have no target and are not attached to a NodeShape in this file, so they do not validate anything by themselves. | Remove | Both | Resolved
S014 | High | SHACL/SPARQL portability | trsp-core.ttl | ChecklistShape sh:select | SPARQL text uses trsp: and skos: prefixes without PREFIX declarations or sh:prefixes. Turtle prefix declarations do not automatically scope SPARQL query strings in portable SHACL. | Add PREFIX declarations inside sh:select or use sh:prefixes declarations. | Ontology | Add to a set of TTL corrections
S015 | High | Undeclared property | trsp-core.ttl | trsp:correspondingClass | Used on Repository and ServiceProfile but no property definition exists in core TTL. | Define correspondingClass with intended semantics/range or remove uses if supplied by another imported module. | Both | Add to a set of TTL corrections
S016 | High | Undocumented class | trsp-core.ttl ↔ Profile guide | trsp:ServiceProfile | Class exists in TTL but is not documented in the Profile chapter's core classes/summary. | Yes, document purpose, relation to Profile | Both | Add to a set of TTL corrections
S017 | High | Definition error | trsp-core.ttl | trsp:ServiceProfile | ServiceProfile definition describes a Service ('A Service is defined...') rather than a Service Profile; correspondingClass dcat:DataService also conflates a profile with the described resource class. | Rewrite definition; reconsider/remove correspondingClass dcat:DataService on the Profile class. | Ontology | Add to a set of TTL corrections
S018 | High | Undocumented class | trsp-core.ttl ↔ Profile guide | trsp:SourceProfile | SourceProfile exists in TTL but is absent from the five guidance chapters. | Define its intended semantics and document it, or remove from core. | Both | Add to a set of TTL corrections
S019 | High | Undocumented class | trsp-core.ttl ↔ Profile guide | trsp:StandardProfile | StandardProfile exists in TTL but is absent from the five guidance chapters. | Define/document | Both | Add to a set of TTL corrections
S020 | Medium | OWL consistency | trsp-core.ttl | trsp:StandardProfile | Typed rdfs:Class whereas most domain classes use owl:Class. | Use owl:Class unless there is an explicit reason for the weaker typing. | Ontology | Add to a set of TTL corrections
S021 | High | Undocumented class | trsp-core.ttl ↔ Profile guide | trsp:CommunityProfile | CommunityProfile exists in TTL but is absent from the five guidance chapters. | Define/document | Both | Add to a set of TTL corrections
S022 | Medium | OWL consistency | trsp-core.ttl | trsp:CommunityProfile | Typed rdfs:Class whereas most domain classes use owl:Class. | Use owl:Class unless there is an explicit reason for the weaker typing. | Ontology | Add to a set of TTL corrections
S023 | Medium | Duplicate/weak definitions | trsp-core.ttl | SourceProfile / StandardProfile | SourceProfile and StandardProfile carry effectively the same definition despite apparently different intended roles. | Provide distinct definitions and scope notes, or consolidate if they are not distinct concepts. | Both | Resolved
S024 | Medium | Language tags | trsp-core.ttl | Profile subclass definitions | Several definitions (ServiceProfile, SourceProfile, StandardProfile, CommunityProfile) lack @en while most ontology documentation is language-tagged. | Normalise human-readable literals to @en where appropriate. | Ontology | Add to a set of TTL corrections
S025 | High | Undocumented property | trsp-core.ttl | trsp:algorithmClass | Property is declared only with label; no domain, range, definition, or explanation in the five chapters. Attribute guide still contains a legacy example using algorithmClass with Evidence. | Clarify intended semantics or remove. If superseded by Constraint/valueClass or mappingAlgorithm, update ontology and legacy example. | Both | Resolved
S026 | High | Documentation inconsistency | Attribute guide | Recommended characteristics example | Attribute guide example uses hasBenchmark trsp:classConstraint and algorithmClass trsp:Evidence, while the Constraint guide models this as hasConstraint [constraintType classConstraint; valueClass Evidence]. | Replace legacy example with the current Constraint pattern. | Documentation | Add to a set of TTL corrections
S027 | Medium | Terminology/property drift | Profile guide | trsp:cardinality | Profile examples use trsp:cardinality, while core TTL defines trsp:hasCardinalityType. | Standardise examples on hasCardinalityType | Documentation | Update documentation examples
S028 | High | Undefined classes | trsp-core.ttl | RelationType / ExternalIdentifier / AnnotationReference | These classes are referenced as ranges/domains but are not defined in the compiled ontology and are not documented in the five chapters. | Remove these legacy properties from core. | Both | Add to a set of TTL corrections
S029 | High | Undocumented properties | trsp-core.ttl | relationType / object / contextIRI / hasAnnotation / webReference | Five legacy relation/annotation properties occur at the end of TTL but are unexplained in the five guidance chapters. | Document their model and dependencies, or remove/move to a separate module. | Both | Resolved
S030 | Medium | Dead/commented stubs | trsp-core.ttl | Standard / Feature / DateInterval / SourceReference / PropertyDefinition | End-of-file contains unexplained empty headings/commented stubs, suggesting incomplete compilation. | Remove from release core or complete/document them in the appropriate module. | Ontology | Resolved
S031 | Medium | Definition alignment | Profile guide ↔ TTL | trsp:Repository | TTL definition includes 'supporting services and functionalities'; Profile guide definition omits this phrase. | A repository is notionally inclusive of its services and functionalities, so I would keep it this way. | Both | Resolved
S032 | Medium | Property semantics | trsp-core.ttl | trsp:hasBenchmark | Range is skos:Concept and definition says 'benchmark ... type of criterion', but broader project semantics distinguish Benchmark resources from benchmark types. Current naming risks conflation. | It is indeed a value from a vocabulary. Update documentation if needed. | Both | Update documentation examples
S033 | Medium | Property semantics | trsp-core.ttl | mappingType vocabulary | mappingType is constrained only broadly to skos:Concept; documentation describes a controlled vocabulary but core TTL does not identify a scheme. | Explicitly leave open-ended and adjust documentation wording. | Both | Update documentation with the controlled vocabualry as a recommendation.
S034 | Medium | Mapping structure gap | Mapping guide ↔ TTL | Intrinsic nested ProfileProperty structure | Mapping guide says nested intrinsic structure should be described on ProfileProperty, but neither TTL nor guidance defines the mechanism. | Design/document the structural-description mechanism and add it to the TTL ontology | Both | Add to a set of TTL corrections
S035 | Medium | Documentation wording | Mapping guide | Section 9 source/target paths | Guide says mapping can describe 'source and target classes or paths' although later it explicitly removes sourcePath/targetPath from mappings. | Change 'classes or paths' to wording consistent with representation being obtained from ProfileProperty metadata and ensure that the TTL can model it. | Documentation | Documentation and possibly TTL corrections
S036 | Low | Typographical QA | Constraint/Evidence/Profile guides | Prose typos | Examples include 'teh Knowledge Base', 'doumented', and 'Profile Porperty'. | Proofread and correct typographical errors during documentation reconciliation. | Documentation | Make corrections in documentation.
S037 | Medium | Checklist terminology | trsp-core.ttl ↔ Evidence guide | checkItem definition | checkItem range is ChecklistItem, but definition says it associates a Checklist with 'an Evidence instance'; technically true via subclassing but less precise than the model. | Change definition to 'ChecklistItem' / specialised Evidence instance for clarity. | Ontology | Make corrections in documentation.
S038 | Medium | SHACL dependency | Evidence guide ↔ TTL | External vocabulary validation | Evidence/checklist SHACL relies on skos:Concept typing and skos:inScheme triples being present in the validation dataset; the guide explains this but ontology metadata does not identify external graph/import expectations. | Document deployment dependency in ontology comments | Documentation | Add to a set of TTL corrections
S039 | Medium | Ontology metadata | trsp-core.ttl | Ontology modified date | dct:modified is 2026-08-23 although Evidence/Checklist content and current QA are October 2026. | Update modified date when corrected release is generated. | Ontology | Resolved
S040 | High | Completeness | All five guides ↔ TTL | Ontology term coverage | Several ontology terms/shapes occur with zero documentation references; conversely several documented core Constraint terms are absent from TTL. | Use the term-coverage sheet as a release gate: every retained public ontology class/property/scheme/shape must be documented, and every documented core term must resolve in ontology or an explicit dependency. | Both | Check again after corrections

## 00_Summary
TRSP Core QA — First Pass Snag List
Scope | trsp-core.ttl + five uploaded guidance chapters
Method | Syntax/parse review; ontology consistency; undefined dependencies; SHACL review; ontology↔documentation term coverage; selected semantic cross-checks.
Important | No corrections have been silently applied. This workbook records the first-pass defects before the reconciliation pass.
Metric | Count
Total snags | 40
Critical | 8
High | 17
Medium | 14
Low | 1
Release status | BLOCKED — current TTL is not syntactically parseable and has core Constraint-model omissions.

## 02_Ontology_to_Docs
TRSP term | Declared as subject in TTL? | No. guidance files | Guidance files | Coverage flag
APIService | Yes | 1 | 02_TRSP_Profile_Modelling_Guide.md | Covered
AggregationTypePropertyShape | Yes | 1 | 03_TRSP_Constraint_Modelling_Guide.md | Covered
AnnotationReference | No | 0 |  | Dependency/usage
Attribute | Yes | 5 | 01_TRSP_Attribute_Modelling_Guide.md; 02_TRSP_Profile_Modelling_Guide.md; 03_TRSP_Constraint_Modelling_Guide.md; 04_TRSP_Mapping_Guide_Chapter.md; 05_TRSP_Evidence_Checklist_Guide.md | Covered
BenchmarkPropertyShape | Yes | 0 |  | Review
CardinalityTypePropertyShape | Yes | 0 |  | Review
Checklist | Yes | 1 | 05_TRSP_Evidence_Checklist_Guide.md | Covered
ChecklistItem | Yes | 1 | 05_TRSP_Evidence_Checklist_Guide.md | Covered
ChecklistItemShape | Yes | 0 |  | Review
ChecklistShape | Yes | 0 |  | Review
ClassMapping | Yes | 1 | 04_TRSP_Mapping_Guide_Chapter.md | Covered
CommunityProfile | Yes | 0 |  | Review
Constraint | Yes | 3 | 03_TRSP_Constraint_Modelling_Guide.md; 04_TRSP_Mapping_Guide_Chapter.md; 05_TRSP_Evidence_Checklist_Guide.md | Covered
ConstraintShape | Yes | 0 |  | Review
Evidence | Yes | 3 | 01_TRSP_Attribute_Modelling_Guide.md; 03_TRSP_Constraint_Modelling_Guide.md; 05_TRSP_Evidence_Checklist_Guide.md | Covered
EvidenceShape | Yes | 0 |  | Review
ExternalIdentifier | No | 0 |  | Dependency/usage
MappingQualifier | Yes | 1 | 04_TRSP_Mapping_Guide_Chapter.md | Covered
MeasurementTypePropertyShape | Yes | 0 |  | Review
Ontology | Yes | 0 |  | Review
Profile | Yes | 2 | 02_TRSP_Profile_Modelling_Guide.md; 04_TRSP_Mapping_Guide_Chapter.md | Covered
ProfileMapping | Yes | 1 | 04_TRSP_Mapping_Guide_Chapter.md | Covered
ProfileProperty | Yes | 4 | 01_TRSP_Attribute_Modelling_Guide.md; 02_TRSP_Profile_Modelling_Guide.md; 03_TRSP_Constraint_Modelling_Guide.md; 04_TRSP_Mapping_Guide_Chapter.md | Covered
PropertyDefinition | No | 0 |  | Dependency/usage
PropertyMapping | Yes | 1 | 04_TRSP_Mapping_Guide_Chapter.md | Covered
RelationType | No | 0 |  | Dependency/usage
Repository | Yes | 1 | 02_TRSP_Profile_Modelling_Guide.md | Covered
RepositoryProfile | Yes | 1 | 02_TRSP_Profile_Modelling_Guide.md | Covered
Service | Yes | 1 | 02_TRSP_Profile_Modelling_Guide.md | Covered
ServiceProfile | Yes | 0 |  | Review
SourceProfile | Yes | 0 |  | Review
SourceReference | No | 0 |  | Dependency/usage
StandardProfile | Yes | 0 |  | Review
ValueMapping | Yes | 1 | 04_TRSP_Mapping_Guide_Chapter.md | Covered
aggregationType | Yes | 1 | 03_TRSP_Constraint_Modelling_Guide.md | Covered
algorithmClass | Yes | 1 | 01_TRSP_Attribute_Modelling_Guide.md | Covered
benchmarkTypes | No | 0 |  | Dependency/usage
cardinalityTypes | No | 0 |  | Dependency/usage
checkItem | Yes | 1 | 05_TRSP_Evidence_Checklist_Guide.md | Covered
checklistIRI | Yes | 1 | 05_TRSP_Evidence_Checklist_Guide.md | Covered
checklistSource | Yes | 1 | 05_TRSP_Evidence_Checklist_Guide.md | Covered
concept | Yes | 1 | 03_TRSP_Constraint_Modelling_Guide.md | Covered
conceptScheme | Yes | 1 | 03_TRSP_Constraint_Modelling_Guide.md | Covered
contextIRI | Yes | 0 |  | Review
correspondingClass | No | 1 | 02_TRSP_Profile_Modelling_Guide.md | Dependency/usage
correspondingProperty | Yes | 1 | 01_TRSP_Attribute_Modelling_Guide.md | Covered
datatype | Yes | 1 | 03_TRSP_Constraint_Modelling_Guide.md | Covered
evidenceIRI | Yes | 1 | 05_TRSP_Evidence_Checklist_Guide.md | Covered
evidenceType | Yes | 1 | 05_TRSP_Evidence_Checklist_Guide.md | Covered
hasAnnotation | Yes | 0 |  | Review
hasAttribute | Yes | 2 | 01_TRSP_Attribute_Modelling_Guide.md; 04_TRSP_Mapping_Guide_Chapter.md | Covered
hasBenchmark | Yes | 1 | 01_TRSP_Attribute_Modelling_Guide.md | Covered
hasCardinalityType | Yes | 1 | 01_TRSP_Attribute_Modelling_Guide.md | Covered
hasClassMapping | Yes | 1 | 04_TRSP_Mapping_Guide_Chapter.md | Covered
hasConstraint | Yes | 3 | 03_TRSP_Constraint_Modelling_Guide.md; 04_TRSP_Mapping_Guide_Chapter.md; 05_TRSP_Evidence_Checklist_Guide.md | Covered
hasMeasurementType | Yes | 1 | 01_TRSP_Attribute_Modelling_Guide.md | Covered
hasProfile | Yes | 1 | 02_TRSP_Profile_Modelling_Guide.md | Covered
hasProperty | Yes | 1 | 02_TRSP_Profile_Modelling_Guide.md | Covered
hasPropertyMapping | Yes | 1 | 04_TRSP_Mapping_Guide_Chapter.md | Covered
hasQualifier | Yes | 1 | 04_TRSP_Mapping_Guide_Chapter.md | Covered
hasValueMapping | Yes | 1 | 04_TRSP_Mapping_Guide_Chapter.md | Covered
machineActionable | Yes | 1 | 05_TRSP_Evidence_Checklist_Guide.md | Covered
mappedAttribute | Yes | 1 | 04_TRSP_Mapping_Guide_Chapter.md | Covered
mappingAlgorithm | Yes | 1 | 04_TRSP_Mapping_Guide_Chapter.md | Covered
mappingType | Yes | 1 | 04_TRSP_Mapping_Guide_Chapter.md | Covered
measurementTypes | No | 0 |  | Dependency/usage
nodeKind | Yes | 1 | 03_TRSP_Constraint_Modelling_Guide.md | Covered
object | Yes | 0 |  | Review
property | Yes | 3 | 01_TRSP_Attribute_Modelling_Guide.md; 02_TRSP_Profile_Modelling_Guide.md; 04_TRSP_Mapping_Guide_Chapter.md | Covered
qualifierProperty | Yes | 1 | 04_TRSP_Mapping_Guide_Chapter.md | Covered
qualifierValue | Yes | 1 | 04_TRSP_Mapping_Guide_Chapter.md | Covered
relationType | Yes | 0 |  | Review
sourceAttribute | Yes | 1 | 03_TRSP_Constraint_Modelling_Guide.md | Covered
sourceClass | Yes | 1 | 04_TRSP_Mapping_Guide_Chapter.md | Covered
sourceConceptScheme | Yes | 1 | 04_TRSP_Mapping_Guide_Chapter.md | Covered
sourceProfile | Yes | 1 | 04_TRSP_Mapping_Guide_Chapter.md | Covered
sourceProfileProperty | Yes | 1 | 04_TRSP_Mapping_Guide_Chapter.md | Covered
sourceValue | Yes | 1 | 04_TRSP_Mapping_Guide_Chapter.md | Covered
targetClass | Yes | 1 | 04_TRSP_Mapping_Guide_Chapter.md | Covered
targetConceptScheme | Yes | 1 | 04_TRSP_Mapping_Guide_Chapter.md | Covered
targetProfile | Yes | 1 | 04_TRSP_Mapping_Guide_Chapter.md | Covered
targetProfileProperty | Yes | 1 | 04_TRSP_Mapping_Guide_Chapter.md | Covered
targetValue | Yes | 1 | 04_TRSP_Mapping_Guide_Chapter.md | Covered
typeAggregation | No | 1 | 03_TRSP_Constraint_Modelling_Guide.md | Dependency/usage
valueClass | Yes | 3 | 03_TRSP_Constraint_Modelling_Guide.md; 04_TRSP_Mapping_Guide_Chapter.md; 05_TRSP_Evidence_Checklist_Guide.md | Covered
webReference | Yes | 0 |  | Review

## 03_Docs_to_Ontology
Documented TRSP term | Guidance files | TTL status
ConstraintTypePropertyShape | 03_TRSP_Constraint_Modelling_Guide.md | Absent from compiled TTL
Institution | 03_TRSP_Constraint_Modelling_Guide.md | Absent from compiled TTL
Organisation | 04_TRSP_Mapping_Guide_Chapter.md | Absent from compiled TTL
RepositoryShape | 02_TRSP_Profile_Modelling_Guide.md | Absent from compiled TTL
aggregationChecklistCompleteness | 03_TRSP_Constraint_Modelling_Guide.md | Absent from compiled TTL
aggregationConstraint | 03_TRSP_Constraint_Modelling_Guide.md | Absent from compiled TTL
aggregationCount | 03_TRSP_Constraint_Modelling_Guide.md | Absent from compiled TTL
aggregationExists | 03_TRSP_Constraint_Modelling_Guide.md | Absent from compiled TTL
att.0849A7F1E2 | 01_TRSP_Attribute_Modelling_Guide.md | Absent from compiled TTL
att.494B22C440 | 01_TRSP_Attribute_Modelling_Guide.md | Absent from compiled TTL
att.539A68DF8A | 01_TRSP_Attribute_Modelling_Guide.md | Absent from compiled TTL
att.7C68DBB456 | 01_TRSP_Attribute_Modelling_Guide.md | Absent from compiled TTL
att.XXXXXXXX | 01_TRSP_Attribute_Modelling_Guide.md | Absent from compiled TTL
att.XXXXXXXXXX | 01_TRSP_Attribute_Modelling_Guide.md | Absent from compiled TTL
att.governanceEvidence | 03_TRSP_Constraint_Modelling_Guide.md | Absent from compiled TTL
att.hasLegalDocumentList | 03_TRSP_Constraint_Modelling_Guide.md | Absent from compiled TTL
att.legalDocumentCount | 03_TRSP_Constraint_Modelling_Guide.md | Absent from compiled TTL
att.legalDocumentation | 03_TRSP_Constraint_Modelling_Guide.md | Absent from compiled TTL
att.publisher | 01_TRSP_Attribute_Modelling_Guide.md; 03_TRSP_Constraint_Modelling_Guide.md; 04_TRSP_Mapping_Guide_Chapter.md | Absent from compiled TTL
att.repositoryType | 03_TRSP_Constraint_Modelling_Guide.md; 04_TRSP_Mapping_Guide_Chapter.md | Absent from compiled TTL
att.someBooleanAttribute | 03_TRSP_Constraint_Modelling_Guide.md | Absent from compiled TTL
cardinality | 01_TRSP_Attribute_Modelling_Guide.md; 02_TRSP_Profile_Modelling_Guide.md | Absent from compiled TTL
cardinality0_1 | 01_TRSP_Attribute_Modelling_Guide.md; 02_TRSP_Profile_Modelling_Guide.md | Absent from compiled TTL
cardinality1_1 | 02_TRSP_Profile_Modelling_Guide.md | Absent from compiled TTL
cardinality1_n | 01_TRSP_Attribute_Modelling_Guide.md; 02_TRSP_Profile_Modelling_Guide.md | Absent from compiled TTL
checklistConstraint | 03_TRSP_Constraint_Modelling_Guide.md | Absent from compiled TTL
classConstraint | 01_TRSP_Attribute_Modelling_Guide.md; 03_TRSP_Constraint_Modelling_Guide.md; 04_TRSP_Mapping_Guide_Chapter.md; 05_TRSP_Evidence_Checklist_Guide.md | Absent from compiled TTL
constraintType | 03_TRSP_Constraint_Modelling_Guide.md; 04_TRSP_Mapping_Guide_Chapter.md; 05_TRSP_Evidence_Checklist_Guide.md | Absent from compiled TTL
dataTypeConstraint | 03_TRSP_Constraint_Modelling_Guide.md | Absent from compiled TTL
governance | 01_TRSP_Attribute_Modelling_Guide.md | Absent from compiled TTL
governanceModel | 01_TRSP_Attribute_Modelling_Guide.md | Absent from compiled TTL
hasProfileProperty | 02_TRSP_Profile_Modelling_Guide.md | Absent from compiled TTL
iriConstraint | 03_TRSP_Constraint_Modelling_Guide.md | Absent from compiled TTL
legalDocumentationChecklist | 03_TRSP_Constraint_Modelling_Guide.md | Absent from compiled TTL
measurementTypeBinaryEvidence | 01_TRSP_Attribute_Modelling_Guide.md | Absent from compiled TTL
organisation | 04_TRSP_Mapping_Guide_Chapter.md | Absent from compiled TTL
organisationType | 04_TRSP_Mapping_Guide_Chapter.md | Absent from compiled TTL
propertyName | 01_TRSP_Attribute_Modelling_Guide.md | Absent from compiled TTL
propertyObject | 04_TRSP_Mapping_Guide_Chapter.md | Absent from compiled TTL
publisherOrganisation | 04_TRSP_Mapping_Guide_Chapter.md | Absent from compiled TTL
repositoryType | 02_TRSP_Profile_Modelling_Guide.md | Absent from compiled TTL
structuralMapping | 04_TRSP_Mapping_Guide_Chapter.md | Absent from compiled TTL
trsp-attributes | 01_TRSP_Attribute_Modelling_Guide.md | Absent from compiled TTL
typeConstraint | 03_TRSP_Constraint_Modelling_Guide.md | Absent from compiled TTL
typeRepository | 03_TRSP_Constraint_Modelling_Guide.md | Absent from compiled TTL
vocabularyConstraint | 03_TRSP_Constraint_Modelling_Guide.md | Absent from compiled TTL

## 04_Source_Inventory
File | Role | Lines
trsp-core.ttl | Compiled ontology candidate / implementation source | 824
01_TRSP_Attribute_Modelling_Guide.md | Guidance chapter | 486
02_TRSP_Profile_Modelling_Guide.md | Guidance chapter | 730
03_TRSP_Constraint_Modelling_Guide.md | Guidance chapter | 704
04_TRSP_Mapping_Guide_Chapter.md | Guidance chapter | 875
05_TRSP_Evidence_Checklist_Guide.md | Guidance chapter | 974
Second-pass output | Role | Verification
trsp-core-QA-corrected.ttl | Corrected ontology | Parsed successfully; 420 triples
01_TRSP_Attribute_Modelling_Guide_QA.md | Reconciled guidance | Two-way checked
02_TRSP_Profile_Modelling_Guide_QA.md | Reconciled guidance | Two-way checked
03_TRSP_Constraint_Modelling_Guide_QA.md | Reconciled guidance | Two-way checked
04_TRSP_Mapping_Guide_Chapter_QA.md | Reconciled guidance | Two-way checked
05_TRSP_Evidence_Checklist_Guide_QA.md | Reconciled guidance | Two-way checked

## 05_Remaining_Issues
ID | Severity | Category | Source | Element | Finding | Recommended action | Status
R001 | High | Resolved item not reflected in source | trsp-core-QA-corrected.ttl | CardinalityTypePropertyShape / MeasurementTypePropertyShape / BenchmarkPropertyShape | The decision log marks S013 Resolved with instruction 'Remove', but all three standalone property shapes are still present in the uploaded revised TTL. They have no target and are not attached to a NodeShape, so they remain inert. | Remove the three shapes from core, or explicitly reverse the earlier decision and attach/target them. The corrected files intentionally preserve them so this discrepancy remains visible. | Open
R002 | Medium | Ontology semantic completeness | trsp-core-QA-corrected.ttl | trsp:hasBenchmark | The documentation and decision log confirm that hasBenchmark takes a value from a controlled vocabulary, but the current property declaration has no rdfs:range. Comparable properties hasCardinalityType and hasMeasurementType use rdfs:range skos:Concept. | Add rdfs:range skos:Concept to trsp:hasBenchmark for consistency with its intended controlled-vocabulary semantics. | Open

## 06_Final_Verification
TRSP QA — Second Pass Verification | Result
TTL syntax / RDF parse | PASS — corrected TTL parses successfully (420 triples)
Namespace | PASS — canonical GitHub TRSP namespace used
Unresolved decision-log instructions | PASS — applied to ontology and/or guidance as instructed
Ontology → documentation | PASS — every retained TRSP subject in corrected TTL is referenced/documented in the revised guidance set
Documentation → ontology | PASS with dependencies — core terms resolve in core TTL; example instance IRIs and controlled-vocabulary concepts are intentionally external or illustrative
Constraint model | PASS — constraintType and ConstraintTypePropertyShape added; ConstraintShape attaches type and aggregation validation
Checklist SPARQL portability | PASS — PREFIX declarations added inside SHACL-SPARQL query
Nested ProfileProperty structure | PASS — propertyPath added as optional SHACL-compatible intrinsic Profile metadata
Legacy terminology / typos | PASS — identified cardinality/property/typo drift corrected
Remaining open issues | 2
Release assessment | CONDITIONALLY READY — two non-blocking QA issues remain on 05_Remaining_Issues